## LinkBudget
	Following the example in the SME-SMAD, pg 480					BASED ON COMMLINKS COURSE PACK II.3 TABLE A4
	Jimmy Vaughan					Max_Bandwidth	5.00E+07	50 MHz
	Going off what’s defined in the slides only					DL	Center Frequency	7.275E+09	7.275 GHz	lambda	0.0412085852920962	m
				UL	Center Frequency	8.00E+09	8 GHz	lambda	0.03747405725	m
				DL	BER	1.00E-04	“10e-5”
				UL	BER	1.00E-06	“10e-7”
				DL	R	1.99E+07	bps
				UL	R	2.50E+03	bps
				DL	epsilon	1.00E+00	deg	design
				UL	epsilon	2.50E-01	deg	assumed
	Downlink
	[C/N]achieved = [Pt] + [Gt] + 2[lambda/(4pi d)] – [k] – [B] + [G/T]					c	299792458	m/s
				k	1.38E-23	J/K
				DL	BW	1.19E+07	11.928 MHz	jupyter
				UP	BW
				d	4.06E+07	m
Down	Linear	Unit	Logarithmic	Unit	Comments		100	G_t=eta_t * (pi * D_t * lambda)^2	726.497874210534
P_t	100	W	20.00	dBW	150 of 170 power			eta_t	50.00%
G_t	726		28.61	dB	Eq 100			pi	3.14
L_path	6.53E-21		-201.85	dB	Eq 101			D_t	0.5	m
L_point			0.36	dB	Eq 302
L_atmosphere			10.00	db	assumed
k	1.38E-23	J/K	-228.60	dBJ/K				lambda	0.0412	m
B	11,928,234	Hz	70.77	dB-Hz
G/T	49,375.07		46.9350772211151	dB/K			101	(lambda/4pid)^2	6.52762367788056E-21
C/N_achieved			41.17	dB				lambda	0.0412085852920962	m
C/N_required	14.20		11.52	dB	Eq 102			pi	3.14159265358979
Margin	921.80		29.65	dB				d	4.06E+07	m

				102	R/B * ln(1/2BER)	14.1953219856937
				R	1.99E+07
				B	11,928,234
	[C/N]achieved = [Pt] + [Gt] + [Gr] + 2[lambda/(4pi d)] – [k] – [B] – [T]					BER	1.00E-04

Up	Linear	Unit	Logarithmic	Unit	Comments
P_t	200	W	23.01	dBW	Assumed		200	G_t=eta_t * (pi * D_t * lambda)^2	593874.97133656
G_t	593,874.97		57.74	dB	Eq 200			eta_t	50.00%
L_path	5.40E-21		-202.68	dB	Eq 203			pi	3.14
L_point			18.42	dB	Eq 303
L_atmosphere			10.00	dB	assumed
k	1.38E-23	J/K	-228.60	dBJ/K				D_t	13	m
B	5.02E+03	Hz	37.00	dB-Hz	Eq 201			lambda	0.0375	m
G_r			28.61	dB	Eq 100
T	27	K	14.31	dB-K	Assumed
C/N_achieved			55.54	dB			201	B = 2R(1+beta)	5015.625	BFSK
C/N_required	6.54		8.16	dB	Eq 202			R	2.50E+03
Margin			47.39	dB				Beta = delta f / f_mod	0.003125
				f_mod	8.00E+09
				delta f = 1/2(f1-f0)	25000000	half max bw?

				202	R/B * ln(1/2BER)	6.5407418703573
				R	2.50E+03
				B	5,016
				BER	1.00E-06
				more losses pls

				300	theta_3dB=70deg*lambda/D	5.76920194089347	DL
				301		0.201783385192308	UL

				302	[L_point]=12(epsilon/theta_3dB)^2	0.360536936466874	DL
				303		18.4200352136877	UL

				203	(lambda/4pid)^2	5.39810254557231E-21
				lambda	0.03747405725	m
				pi	3.14159265358979
				d	4.06E+07	m

## PropulsionBudget
	Propulsion Budget
	Jimmy Vaughan

	Ideal rocket equation
		Delta V = I_sp * g_0 * ln(m_i/m_f)
	where	m_i=m_f+m_p [kg]
		G_0=9.8m/s^2	9.8
		I_sp [s]

Stage/Location	Manoeuvre	Remaining Fuel	Non-propellant Mass	Total Mass	Delta V	Expended Propellant Mass	I_sp	Notes
GTO		Err:523		Err:523					liquid rockets to get to GEO
		Err:523		Err:523
		Err:523		Err:523
GTO to GEO	Yep	Err:523	700	Err:523	3525.3	Err:523	455	plane change + apogee kick	LO2/LH2
In orbit	StnKeeping	Err:523	625	Err:523	48	Err:523	220	N2H4	actually monopropellant seems better for this, given coldgas low Isp…want to use cold-gas cause simple and relatively compact for stnkeeping, ion not viable given current power budget
Out	Decomm.	Err:523	625	Err:523	18	Err:523	250	solid	solid since no need for throttling/reignition
Totals					3591.3	Err:523

Stage/Location	Manoeuvre	Remaining Fuel	Non-propellant Mass	Total Mass	Delta V	Expended Propellant Mass	I_sp	Notes
GTO		884.729457012787		884.729457012787					liquid rockets to get to GEO
		884.729457012787		884.729457012787
		884.729457012787		884.729457012787
GTO to GEO	Yep	18.7874591873064	700	718.787459187306	3525.3	865.941997825481	455	plane change + apogee kick	LO2/LH2
In orbit	StnKeeping	4.61290150237699	625	629.612901502377	48	14.1745576849294	220	N2H4	actually monopropellant seems better for this, given coldgas low Isp…want to use cold-gas cause simple and relatively compact for stnkeeping, ion not viable given current power budget
Out	Decomm.	0.563522406330033	625	625.56352240633	18	4.61290150237699	250	solid	solid since no need for throttling/reignition
Totals					3591.3	884.729457012787